## MinMaxDed
MinAndMaxDed
Scenario: Total exposure
Location deductibles and limits, special condition max deductible and policy minimum deductible and limit.
As well as carrying effective deductible through the calculation, we also carry the accumulated amount by which prior level loss has exceeded the limit ("over limit"), and the accumulated amount by which prior level loss is under the limit ("under limit")
Both under and over limit are carried as +ve amounts. The following logic is only applied when a minimum and/or maximum deductible is present at subsequent levels, leading to a potential loss adjustment ("delta")
If there are prior level limits and under limit = 0 (contributing losses have all surpassed their limits), then there is no loss adjustment where the delta is less than the amount of over limit
If there are prior level limits and under limit > 0, then the loss adjustment will be applied until the prior level limit is reached, and then any excess loss adjustment is added to the accumulated over-limit
The following eight scenarios cover the possibilities of over-limit and under-limit where there is first a max then a min at progressive levels and location limits exist.
Damage ratios
Inputs | Total exposure |  |  | <<< CHOOSE SCENARIO IN DROP DOWN |  |  |  | Test sidx | Scenario description | Location | Location | Location
[10 empty] | 1 | 2 | 3
Location | 1 | 2 | 3 |  |  |  |  | -3 | Total exposure | 1 | 1 | 1
TIV | 1000000 | 2000000 | 3000000 |  |  |  |  | 1 | 1 Exactly at limit at min ded level | 0.2 | 0.1005 | 0.067
Damage Ratio | 100% | 100% | 100% |  |  |  |  | 2 | 2 Slightly over limit at min ded level | 0.2005 | 0.10075 | 0.067
Location Deductible | 1000 | 1000 | 1000 |  |  |  |  | 3 | 3 Slightly under limit at min ded level | 0.1995 | 0.1005 | 0.067
Location Limit | 200000 | 200000 | 200000 |  |  |  |  | 4 | 4 All locations well over limit | 0.25 | 0.25 | 0.25
[8 empty] | 5 | 5 All locations well under limit | 0.05 | 0.05 | 0.05
Special condition Maximum deductible | 1000 | [6 empty] | 6 | 6 Both under and over limit at min ded level | 0.05 | 0.05 | 0.25
[8 empty] | 7 | 7 Both over and under limit at min ded level | 0.25 | 0.25 | 0.05
Policy Minimum Deductible | 5000 | [6 empty] | 8 | 8 Under and over limit at max ded level | 0.25 | 0.05 | 0.05
Policy Limit | 1000000
Calculations
| 1 | 2 | 3 | Total
Ground-up loss | 1000000 | 2000000 | 3000000 | 6000000
Loss net of location deductible | 999000 | 1999000 | 2999000 | 5997000
Effective location deductible | 1000 | 1000 | 1000 | 3000
Loss net of location limit | 200000 | 200000 | 200000 | 600000
Limit from impacted locations | 200000 | 200000 | 200000 | 600000
Under limit | 0 | 0 | 0 | 0
Over limit | 799000 | 1799000 | 2799000 | 5397000
Loss input to special condition level | 400000 |  | 200000 | 400000
Under limit | 0 |  | 0 | 0
Over limit | 2598000 |  | 0 | 2598000
Effective deductible | 2000
Max ded | 1000
Loss including impact of location limits | 400000 |  | 200000 | 600000 | Special condition loss cannot exceed combined location limits of 400k
Under limit | 0 |  | 0 | 0
Over limit | 2599000 |  | 2799000 | 5398000
Loss input to policy level |  |  |  | 600000
Under limit |  |  |  | 0
Over limit |  |  |  | 5398000
Effective deductible |  |  |  | 2000
Min deductible |  |  |  | 5000 | if y.under=0 | else
Loss including impact of location limits |  |  |  | 600000 | 600000 | 597000 | Policy loss cannot exceed combined location limits of 600k
Under limit |  |  |  | 0 | 0 | 3000
Over limit |  |  |  | 5395000 | 5395000 | 5398000
Gross Loss - back allocated using allocation rule 1 | 100000 | 200000 | 300000 | 600000
Note on C39: Joh: Allow loss to increase if underlimit>0 Allow loss to increase until underlimit reaches 0 then add excess to overlimit
Note on F47: Joh: Allow loss to decrease if underlimit>0 Reduce overlimit before allowing loss to decrease when underlimit=0

## expected
event_id | output_id | sidx | loss
1 | 1 | -3 | 600000
1 | 1 | -1 | 0
1 | 1 | 1 | 597000
1 | 1 | 2 | 598000
1 | 1 | 3 | 596500
1 | 1 | 4 | 600000
1 | 1 | 5 | 295000
1 | 1 | 6 | 346000
1 | 1 | 7 | 546000
1 | 1 | 8 | 446000